## Str of concrete
This will determine the characteristic strength of concrete depending on its age
Age Vs Strength of concrete
| Strength | Unit
Desired Strength (28 days) | 25 | MPA | Input strength
Age of specimen (Days) | 28 | MPA | Input Age
Strength | 25 | MPA | Output result

## Cylindrial Tank Capacity
Cylindrical Tank Capacity
This will help you determine the volume of fluid in a cylindrial tank with respect of depth
Input | Radius (cm) | 106 | cm
Input | Length (cm) | 424 | cm
Input | Depth of liquid (cm) | 106 | cm
Bachground Clac | Empty depth | 106 | cm
Output | Volume of Liquid | 7483 | Litres
Length (cm)
Length
Depth of fluid
R

## land area
Calculate land area
No of Area |  | 7 | Input | (Rows Generate on value input)
Input Unit |  |  | Feet or Meter | Select unit
S.N | Side A | Side B | Side C | Area | Unit | S |  |  | Input
1 | 55 | 44 | 33 | 726 | sq.ft | 66 |  |  | Formula + output
2 | 88 | 77 | 66 | 2460.3127 |  | 115.5 |  |  | background calculation
3 | 33 | 35 | 60 | 479.7333 |  | 64 |  |  | Optional
4 |  |  |  | 0 |  | 0
5 |  |  |  | 0 |  | 0
6 |  |  |  | 0 |  | 0
7 |  |  |  | 0 |  | 0
| Total |  |  | 3666.0459 |  | Background calculate
| Input | Input | Input | Output
Converted Area in Ropani - Aana -Paisa-Daam
| Total Area |  |  | 3666.0459 | sq.ft |  | Total Area |  |  | 3666.0459 | sq.ft
|  | Ropani |  | 0 |  | OR |  | Ropani |  | 0 |  | 0.66948
|  | Aana |  | 10 |  |  |  | Aana |  | 10 |  | 10.7116
|  | Paisa |  | 2 |  |  |  | Paisa |  | 2 |  | 2.8464
|  | Daam |  | 3.3856 |  |  |  | Daam |  | 3.3856
OR if the length is entered in meter unit use below formula
| Total Area |  |  | 3666.0459 | sqm |  | Area in Bigha Kattha Dhur
|  | Total Area |  | 39446.6542 | convert area into sq.ft first internally by multiplying by 10.76 | OR | Area in sq.ft | 3666.0459 | Sq.ft if length is in feet
|  | Ropani |  | 7 |  |  | Bigha | 0
|  | Aana |  | 3 |  |  | Kattha | 1
|  | Paisa |  | 1 |  |  | Dhur | 0
|  | Daam |  | 0.10947 |  |  | Sq.ft | 21.0459

## SWG to mm
SWG to mm conversion chart
SWG # | Diameter | Area
| (mm) | (mm2) | Formula |  |  |  |  | Formula not correct
0 | 8.23 | 53.1921 | 21.1069 | -12.8769 |  | 8.251
1 | 7.62 | 45.6037 | 7.3532 | 0.26683 |  | 7.3478
2 | 7.01 | 38.5989 | 6.5437 | 0.46629 |  | 6.5434 | 6.5511
3 | 6.401 | 32.178 | 5.8273 | 0.57366 |  | 5.8271
4 | 5.893 | 27.273 | 5.1894 | 0.7036 |  | 5.1892
5 | 5.385 | 22.7735 | 4.6213 | 0.76371 |  | 4.6211
6 | 4.877 | 18.6793 | 4.1154 | 0.76162 |  | 4.1152
7 | 4.47 | 15.6958 | 3.6649 | 0.80515 |  | 3.6647
8 | 4.064 | 12.9717 | 3.2636 | 0.80036 |  | 3.2635
9 | 3.658 | 10.5071 | 2.9064 | 0.75164 |  | 2.9063
10 | 3.251 | 8.3019 | 2.5882 | 0.66281 |  | 2.5881
11 | 2.946 | 6.8183 | 2.3195 | 0.62654 |  | 2.3048
12 | 2.642 | 5.4805 | 2.0667 | 0.5753 | 81 | 2.0525
13 | 2.337 | 4.2888 | 1.8415 | 0.49551 |  | 1.8278
14 | 2.032 | 3.2429 | 1.6408 | 0.39118 |  | 1.6277
15 | 1.829 | 2.6268 | 1.462 | 0.36699 |  | 1.4495
16 | 1.626 | 2.0755 | 1.3027 | 0.3233 |  | 1.2908
17 | 1.422 | 1.589 | 1.1607 | 0.26126 |  | 1.1495
18 | 1.219 | 1.1675 | 1.0342 | 0.18475 |  | 1.0237
19 | 1.016 | 0.8107 | 0.92155 | 0.094455 |  | 0.91163
20 | 0.914 | 0.6567 | 0.82112 | 0.092878 |  | 0.81183
21 | 0.813 | 0.5189 | 0.73164 | 0.081357 |  | 0.72296
22 | 0.711 | 0.3973 | 0.65191 | 0.059086 |  | 0.64381
23 | 0.61 | 0.2919 | 0.58087 | 0.029127 |  | 0.57333
24 | 0.559 | 0.2452 | 0.51757 | 0.041426
25 | 0.508 | 0.2027 | 0.46117 | 0.046827
26 | 0.4572 | 0.1642
27 | 0.4166 | 0.1363
28 | 0.3759 | 0.111
29 | 0.3454 | 0.0937
30 | 0.315 | 0.0779
31 | 0.2946 | 0.0682
32 | 0.2743 | 0.0591
33 | 0.254 | 0.0507
34 | 0.2337 | 0.0429
35 | 0.2134 | 0.0358
36 | 0.193 | 0.0293
37 | 0.1727 | 0.0234
38 | 0.1524 | 0.0182
39 | 0.1321 | 0.0137
40 | 0.1219 | 0.0117
41 | 0.1118 | 0.0098
42 | 0.1016 | 0.0081
43 | 0.0914 | 0.0066
44 | 0.0813 | 0.0052
45 | 0.0711 | 0.004
46 | 0.061 | 0.0029
47 | 0.0508 | 0.002
48 | 0.0406 | 0.0013
49 | 0.0305 | 0.0007
50 | 0.0254 | 0.0005
https://findmytotal.com/wire/swg-mm-calculator/
Calculate'
Enter Gauge thickness | 25 | Enter value between 0 to 50)
Result | 0.508 | (Search the existing tabulated data)

## Pour Card
CONCRETE POUR CARD
Project : |  |  |  | Date:
Client : |  |  |  | Structure :
Drg no : |  |  |  | Level:
Grade of Concrete : |  |  |  | Start Time :
Sheet No: |  |  |  | Completion Time :
S.N |  | Item | Yes | No | Remarks
1 | Before Concreting | Centre lines checked
2 |  | Formwork checked
3 |  | Reinforcement Work Checked
4 |  | Cover to reinforcement
5 |  | Embeded Parts Checked
………………………. |  |  | …………………………
Site Engineer |  |  | Client / Consultant
1 | During Concreting | Material | Brand/ Source |  | Remarks
2 |  | Cement
3 |  | Sand
4 |  | Aggregate
5 |  | Steel
6 |  | Admixture
………………………. |  |  | ……...……………………
Site Engineer |  |  | Client / Consultant
1 | After Concreting | Finish levels Checked (Yes/No)
2 |  | Cement Consumption
3 |  | No of Cubes and identification
4 |  | Test Cube Result (7 days)
5 |  | Test Cube Result (28 days)
6 |  | Concrete condition after removal of formworks
………………………. |  |  | …………………………
Site Engineer |  |  | Client / Consultant
Excel format for download